## Schedule
NAME OF WORK : Construction of bitumious road Around Plant
AGENCY :-
SN | ITEM | QTY. | RATE | UNIT | AMOUNT
1 | Earth work in suraface excavation not exceeding 30 cm in depth but not exceeding 1.5m in width as welkl as 10 sqm on plan including getting out ans disposal of excavated earth up to 50 mts and lift up to 1.5m | 1390 | 92.55 | M2 | 128644.5
2 | (a) Supplying and stacking at site (a) 90 mm to 45 mm size stone aggregate. | 250.2 | 1840.05 | M3 | 460380.51
| (b) 63 mm to 45 mm size stone aggregate | 166.8 | 1535.56 | M3 | 256131.408
3 | Laying, spreading and compacting stone aggregate of specified sizes of WBM specification in uniform thickness hand picking, rolling with 4 wheelede road/ vibratory roller and 10 tonne capicity in stages. | 417 | 767.25 | M3 | 319943.25
4 | provind and laying, spreding, copmtected graded stone aggregates to wet mix macadam (WMM) | 104.25 | 2774.6 | MT | 289252.05
5 | provinding and laying of tack coat with bitumen 80/100 grade including cleanning of the road surface and spreding @ 0.50kg/sqm using mechanical means. | 1390 | 25.06 | M2 | 34833.4
6 | Providing and laying bituminous macadam consisting of hard stone aggregate of first quality 10.8 cum/100sqm (4.80 cum of 40-50 mm 3.6 cum 40 to 20mm ,2.4 cum of 20 to 10 mm and 617.80 kg of asphalt for 100 sqm or 10.8 cum of stone chipping for a consolidated quantity. | 69.5 | 2617.49 | MT | 181915.555
7 | Providing and laying mix seal surfacing 20 mm thick on previously laid bitumenous base course surface as wearing course with specified graded machine crushed aggregate premixed with bitumen binder 51 kg/mt in a hot mix plant ,transporting the mixed material by tipper. | 27.8 | 2970.81 | MT | 82588.518
1753689.191

## Measurment sheet
Measurment sheet
Item no | Items | No | Length | Breadth | Depth | Quantity | unit
1 | Earth work in suraface excavation not exceeding 30 cm in depth but not exceeding 1.5m in width as welkl as 10 sqm on plan including getting out ans disposal of excavated earth up to 50 mts and lift up to 1.5m
| for road | 1 | 85 | 6 |  | 510
Length = 85.00 Mt.
| Length = 65+30+30+65+30=220 Mt. | 1 | 220 | 4 |  | 880
[6 empty] | 1390 | M2
2 | (a) Supplying and stacking at site (a) 90 mm to 45 mm size stone aggregate.
| FOR ROAD | 1 | 85 | 6 | 0.18 | 91.8
|  | 1 | 220 | 4 | 0.18 | 158.4
[6 empty] | 250.2 | M3
(b) 63 mm to 45 mm size stone aggregate
| FOR ROAD | 1 | 85 | 6 | 0.12 | 61.2
|  | 1 | 220 | 4 | 0.12 | 105.6
[6 empty] | 166.8 | M3
3 | Laying, spreading and compacting stone aggregate of specified sizes of WBM specification in uniform thickness hand picking, rolling with 4 wheelede road/ vibratory roller and 10 tonne capicity in stages.
| As item-3 (A) |  |  |  |  | 250.2
| As item-3 (b) |  |  |  |  | 166.8
[6 empty] | 417 | M3
4 | provind and laying, spreding, copmtected graded stone aggregates to wet mix macadam (WMM)
| FOR ROAD | 1 | 85 | 6 | 0.075 | 38.25
|  | 1 | 220 | 4 | 0.075 | 66
[6 empty] | 104.25 | M3
5 | provinding and laying of tack coat with bitumen 80/100 grade including cleanning of the road surface and spreding @ 0.50kg/sqm using mechanical means.
| FOR ROAD | 1 | 85 | 6 |  | 510
|  | 1 | 220 | 4 |  | 880
[6 empty] | 1390 | M2
6 | Providing and laying bitumious macadam (B.M) consisting of hard stone aggregate of first quality 10.8cum/100sqm.
| FOR ROAD | 1 | 85 | 6 | 0.05 | 25.5
|  | 1 | 220 | 4 | 0.05 | 44
[6 empty] | 69.5 | M3
7 | Providing and laying bituminious premixed seal coat 20 mm thick over existing or newly laid bituminious road surface with tack coat @ 5 kg/10 sqm .using crushed stone aggregate of size 10 mm to 6 mm of 0.24 cum/10 sqm and bitumin content @ 5.4% by weight of total mix for binder by hot mix plant and transportation the mix to site and spreading the same by paver finisher in required camber and consolidation with power roller as oer direction of EIC.
| FOR ROAD | 1 | 85 | 6 | 0.02 | 10.2
|  | 1 | 220 | 4 | 0.02 | 17.6
[6 empty] | 27.8 | M3